## Processed data
You need to type the formulas into the grey cells! Ask for support
*Material properties and pipe length on another tab
| Pipe | Start | End | Time | Head Loss | Pipe | Accumulated | Flow Rate | Velocity | Reynolds | λ (or f) | λ (or f)
| Diameter | Volume | Volume | t | hL | Area | Volume | Q | V | Re | experim. [Eq 1] | theory
| (mm) | (l) | (l) | (seconds) | (mmH2O) | (m2) | (m3) | (m3/sec) | (m/s) | (-) | (-) | (-)
| 10.27 | 1 | 6 | 71 | 37.2 | 8.2838e-05 | 0.005 | 7.0423e-05 | 0.85012 | 8941.7713 | 0.02881
| 10.27 | 1 | 6 | 51 | 73.7 | 8.2838e-05 | 0.005 | 9.8039e-05 | 1.1835 | 12448.3483 | 0.029451
| 10.27 | 1 | 6 | 40 | 113 | 8.2838e-05 | 0.005 | 0.000125 | 1.509 | 15871.6441 | 0.027777
| 10.27 | 1 | 6 | 34 | 154.5 | 8.2838e-05 | 0.005 | 0.00014706 | 1.7753 | 18672.5225 | 0.027439
| 10.08 | 1 | 6 | 74 | 31.6 | 7.9801e-05 | 0.005 | 6.7568e-05 | 0.8467 | 8740.9795 | 0.024215
| 10.08 | 1 | 6 | 58 | 58 | 7.9801e-05 | 0.005 | 8.6207e-05 | 1.0803 | 11152.2842 | 0.027304
| 10.08 | 1 | 6 | 42 | 98.3 | 7.9801e-05 | 0.005 | 0.00011905 | 1.4918 | 15400.7734 | 0.024266
| 10.08 | 1 | 6 | 34 | 146.5 | 7.9801e-05 | 0.005 | 0.00014706 | 1.8428 | 19024.4847 | 0.023699
| 10.61 | 1 | 6 | 74 | 41.4 | 8.8414e-05 | 0.005 | 6.7568e-05 | 0.76422 | 8304.3424 | 0.04099
| 10.61 | 1 | 6 | 56 | 70.5 | 8.8414e-05 | 0.005 | 8.9286e-05 | 1.0099 | 10973.5953 | 0.039974
| 10.61 | 1 | 9 | 66 | 125.5 | 8.8414e-05 | 0.008 | 0.00012121 | 1.371 | 14897.487 | 0.03861
| 10.61 | 1 | 6 | 34 | 178 | 8.8414e-05 | 0.005 | 0.00014706 | 1.6633 | 18074.157 | 0.037204
| 10.05 | 1 | 6 | 75 | 40.5 | 7.9327e-05 | 0.005 | 6.6667e-05 | 0.8404 | 8650.1777 | 0.031408
| 10.05 | 1 | 6 | 58 | 65.9 | 7.9327e-05 | 0.005 | 8.6207e-05 | 1.0867 | 11185.5746 | 0.030564
| 10.05 | 1 | 6 | 42 | 111.2 | 7.9327e-05 | 0.005 | 0.00011905 | 1.5007 | 15446.7458 | 0.027044
| 10.05 | 1 | 6 | 34 | 161.5 | 7.9327e-05 | 0.005 | 0.00014706 | 1.8538 | 19081.2742 | 0.025739
| 10.07 | 1 | 6 | 75 | 37 | 7.9643e-05 | 0.005 | 6.6667e-05 | 0.83707 | 8632.9976 | 0.028981
| 10.07 | 1 | 6 | 55.5 | 66.3 | 7.9643e-05 | 0.005 | 9.009e-05 | 1.1312 | 11666.2129 | 0.028437
| 10.07 | 1 | 6 | 42.5 | 110.5 | 7.9643e-05 | 0.005 | 0.00011765 | 1.4772 | 15234.7016 | 0.027792
| 10.07 | 1 | 6 | 34.5 | 157.5 | 7.9643e-05 | 0.005 | 0.00014493 | 1.8197 | 18767.386 | 0.026104
| 10.41 | 1 | 6 | 65 | 66 | 8.5112e-05 | 0.005 | 7.6923e-05 | 0.90379 | 9635.8108 | 0.045842
| 10.41 | 1 | 6 | 44 | 118.5 | 8.5112e-05 | 0.005 | 0.00011364 | 1.3351 | 14234.7206 | 0.037715
| 10.41 | 1 | 6 | 39 | 154.4 | 8.5112e-05 | 0.005 | 0.00012821 | 1.5063 | 16059.6847 | 0.038607
| 10.41 | 1 | 6 | 34 | 183.4 | 8.5112e-05 | 0.005 | 0.00014706 | 1.7278 | 18421.4031 | 0.034854
| 11 | 1 | 6 | 68 | 36 | 9.5033e-05 | 0.005 | 7.3529e-05 | 0.77372 | 8716.673 | 0.036051
| 11 | 1 | 6 | 49 | 67.2 | 9.5033e-05 | 0.005 | 0.00010204 | 1.0737 | 12096.6074 | 0.034943
| 11 | 1 | 6 | 41 | 88.2 | 9.5033e-05 | 0.005 | 0.00012195 | 1.2832 | 14456.9211 | 0.03211
| 11 | 1 | 6 | 40 | 98.2 | 9.5033e-05 | 0.005 | 0.000125 | 1.3153 | 14818.3441 | 0.034028
| 10.22 | 1 | 6 | 69 | 55 | 8.2034e-05 | 0.005 | 7.2464e-05 | 0.88334 | 9245.9676 | 0.03926
| 10.22 | 1 | 6 | 51 | 87 | 8.2034e-05 | 0.005 | 9.8039e-05 | 1.1951 | 12509.2502 | 0.033927
| 10.22 | 1 | 6 | 43 | 112.7 | 8.2034e-05 | 0.005 | 0.00011628 | 1.4175 | 14836.5526 | 0.031243
| 10.22 | 1 | 6 | 34 | 163 | 8.2034e-05 | 0.005 | 0.00014706 | 1.7927 | 18763.8754 | 0.028251
| 10.09 | 1 | 6 | 67 | 61 | 7.996e-05 | 0.005 | 7.4627e-05 | 0.9333 | 9644.648 | 0.03851
| 10.09 | 1 | 6 | 51 | 102 | 7.996e-05 | 0.005 | 9.8039e-05 | 1.2261 | 12670.42 | 0.037311
| 10.09 | 1 | 6 | 42 | 131.8 | 7.996e-05 | 0.005 | 0.00011905 | 1.4888 | 15385.51 | 0.032697
| 10.09 | 1 | 6 | 33 | 198 | 7.996e-05 | 0.005 | 0.00015152 | 1.8949 | 19581.5581 | 0.030324

## Material Props + Length
Density | 1000 | kg/m3
g | 9.81 | m/s2
viscosity | 0.0009764 | Pa.s
Length | 0.36 | m/s2